## angular
E15-B | CONSERVATION OF ANGULAR MOMENTUM USING ROTARY MOTION SENSOR
| DISC: | g |  | cm |  | kg.m2
| Mass Md = | 120.16 | Radius Rd= | 4.662 | Id (eq. 2) = | 0.00013058
| RING: | g |  | cm |  | cm
| Mass MR = | 468.6 | R1 = | 2.58 | R2 = | 3.67
| I-ring about axis (eqn. 3) Ircm = | 0.00047154
kg.m2
|  |  | Run 1 | Run 2 | Run 3
| Angular speed just before dropping Ring | ωi | 40.4 | 33.3 | 23.614 | rad/s
| Angular speed just after dropping Ring | ωf | 7.93 | 6.16 | 4.76 | rad/s
| Minimum distance from Ring to edge of disc | X1 | 0.18 | 1.3 | 0.5 | cm
| Maximum distance from ring to edge of disc | X2 | 1.6 | 0.35 | 1.3 | cm
| Ring Offset | D | -0.71 | 0.475 | -0.4 | cm
| Moment of inertia of the offset ring | Ir | 0.00049516 | 0.00048211 | 0.00047903 | kg.m2
| Final Moment of Inertia | If | 0.00062574 | 0.00061269 | 0.00060961 | kg.m2
| Angular Momentum before dropping ring | Ii ωi | 0.0052754 | 0.0043483 | 0.0030835 | kg.m2/s
| Angular Momentum after dropping ring | If ωf | 0.0049621 | 0.0037742 | 0.0029018 | kg.m2/s
| Percent error in loss or gain of angular momentum |  | -5.939 | -13.2037 | -5.8941
| Kinetic Energy before dropping Ring |  | 0.10656 | 0.072399 | 0.036407 | J
| Kinetic Energy After dropping ring |  | 0.019675 | 0.011624 | 0.0069062 | J
| Percent loss or gain in kinetic Energy |  | -81.537 | -83.944 | -81.0306
|  |  |  | dylan | mirha